## Sheet1
REF | DESCRIPTION | QTY | EXAMPLE PN | EXAMPLE MFG. | AVAILABILITY | COST @ 500 | Total Cost | NOTES
C1, C3, C5, C6, C7, C8, C11 | 0603 Ceramic Capacitor, 0.1uF | 7 | GRM033R6YA104ME14D | Murata | In-Stock, Mouser | 0.019 | 0.133
C2, C4, C9, C10 | 7343 Tantalum Capacitor, | 4 | T495D106K035ATE120 | KEMET | In-Stock, Mouser | 0.492 | 1.968
D1*, D16, D17 | 8A, 100V Schottky Diode, D2PAK | 3 | STPS8H100G-TR | ST | In-Stock, Mouser | 0.719 | 2.157
D2**, D3 | Zener Diode, 5.6V, 500mW | 2 | TFZVTR5.6B | Rohm | In-Stock, Mouser | 0.1 | 0.2
D4, D5 | LED, Blue, 0603 | 2 | LTST-C193TBKT-5A | Lite-On | in-Stock, Mouser | 0.085 | 0.17
D6, D7, D8, D9, D10, D11, D12, D13, D14, D15 | High-Power, White, LED | 10 | XD16AWT-H0-0000-00000BKE3 | CREE | In-Stock, Mouser | 0.854 | 8.54
J1 | 6-POS, Push-In Header, SMD | 1 | 1991134 | Phoenix | In-Stock, Mouser | 2.57 | 2.57
J2 | 3x2 SMD 100mil Header | 1 | M20-8750342 | Harwin | In-Stock, Digi-Key | 0.26 | 0.26
JP1. JP2, JP3, JP4, JP5 | 0ohm Jumper, 2512, 1W | 5 | CRCW25120000Z0EG | Vishay | In-Stock, Digi-Key | 0.0786 | 0.393
L1, L2 | 47uH Shielded Inductor | 2 | IHLP4040DZER470M1A | Vishay | In-Stock, Mouser | 1.62 | 3.24
Q1** | Enhancement Mode PMOS | 1 | IPD70P04P4L-08 | Infineon | In-Stock, Mouser | 0.64 | 0.64
R1**, R2, R5, R6, R9 | 4.7K 0603 Resistor | 5 | ERJ-3EKF4701V | Panasonic | In-Stock, Mouser | 0.017 | 0.085
R3, R4, R10 | 470ohm 0603 Resistor | 3 | ERJ-3EKF4700V | Panasonic | In-Stock, Mouser | 0.017 | 0.051
R7, R8 | 178mOhm Current Sense 1206 | 2 | SR732BTTER178F | KOA | In-Stock, Mouser | 0.33 | 0.66
SW1 | SPST Button | 1 | B3S-1000 | Omron | In-Stock, Mouser | 0.47 | 0.47
TH1 | PTC - 150mA | 1 | 1210L005WR | Littlefuse | In-Stock, Mouser | 0.317 | 0.317
U1 | ATTiny1634-SU | 1 | ATTiny1634-SU | Microchip | In-Stock, Mouser | 1.2 | 1.2
U2 | L78M05 5V, 500mA Regulator | 1 | L78M05CDT-TR | ST | In-Stock, Mouser | 0.2 | 0.2
U3, U4 | ILD6070 LED Driver | 2 | ILD6070 | Infineon | In-Stock, Mouser | 0.92 | 1.84
Y1 | 12MHz Resonator | 1 | AWSCR-12.00CV-T | Abracon | In-Stock, Mouser | 0.228 | 0.228
|  |  |  | TOTAL Estimated Parts Cost |  |  | 25.322
* = DNP for build configuration #1
** = DNP for build configuration #2